## Initial Testing
1 System, 1 Ch | [5 empty] | 1 System, 3 Ch
Test Time | Sample Frequency | Ch 1 | Time |  | Expected | Test Time | Sample Frequency | Ch 1 | Ch 2 | Ch 3 | Time
5 | 1000 | 5000 | 5 |  | 5000 | 5 | 1000 | 5000 | 5000 | 5000 | 13
5 | 1200 | 6002 | 5 |  | 6000 | 5 | 1200 | 6002 | 6002 | 6002 | 5
5 | 1500 | 7507 | 5 |  | 7500 | 5 | 1500 | 7507 | 7507 | 7507 | 8
5 | 2000 | 10000 | 5 |  | 10000 | 5 | 2000 | 10000 | 10000 | 10000 | 11
10 | 1000 | 10000 | 10 |  | 10000 | 10 | 1000 | 10000 | 10000 | 10000 | 40
10 | 1200 | 12004 | 10 |  | 12000 | 10 | 1200 | 12004 | 12004 | 12004 | 16
10 | 1500 | 15015 | 11 |  | 15000 | 10 | 1500 | 15015 | 15015 | 15015 | 21
10 | 2000 | 20000 | 10 |  | 20000 | 10 | 2000 | 20000 | 20000 | 20000 | 26
2 System, 1 Ch | [5 empty] | 2 System, 3 Ch
Test Time | Sample Frequency | Ch 1 - 1 | Ch 1 - 2 | Time |  | Test Time | Sample Frequency | Ch 1 - 1 | Ch 2 - 1 | Ch 3 - 1 | Ch 1 - 2 | Ch 2 - 2 | Ch 3 - 2 | Time
5 | 1000 | 5000 | 5000 | 30 |  | 5 | 1000 | 4953 | 4953 | 4953 | 4953 | 4953 | 4953 | 30
5 | 1200 | 5706 | 5706 | 30 |  | 5 | 1200 | 5771 | 5771 | 5771 | 5771 | 5771 | 5771 | 50
5 | 1500 | 7506 | 7506 | 35 |  | 5 | 1500 | 7507 | 7507 | 7507 | 7507 | 7507 | 7507 | 51
5 | 2000 | 9716 | 9716 | 35 |  | 5 | 2000 | 9258 | 9258 | 9258 | 9258 | 9258 | 9258 | 61
10 | 1000 | 9825 | 9825 | 46 |  | 10 | 1000 | Crash
10 | 1200 | 12004 | 12004 | 63 |  | 10 | 1200
10 | 1500 | 15015 | 15015 | 51 |  | 10 | 1500
10 | 2000 | 19450 | 19450 | 48 |  | 10 | 2000

## Improvement Plan
Fixes to make
1 | (1 System, 1 Ch) - Make all tests end with the correct number of smaples |  | Assumption: The embedded side always records at least as many samples are needed. It sometimes records too many samples due to interrupt timing. Therefore: It's going to be a lot easier to just ignore extra samples on the PC side rather than messing with interrupts.
1.1 | PC Side - just delete extra samples past intended end time
2 | (1 System, 3 Ch) - Improve the time it takes for all of the data reporting to finish
2.1 | Run tests to find bottleneck. |  | Assumption: The latency of the WiFi connection is not the bottle neck. Therefore: Changes can be made to the code in order to improve the real-time data reporting speed.
| Embeded print statements | MQTT Explorer/Broker
| The system prints when it has finished so can tell if it is still sending data out | The explorer will continue to update as data comes in to the broker. The broker will continue to update as the data is relayed to the core appication
3 | Make the GUI more responsive. Escpecially when a test first begins and the plots have to be created and added to the window.
3.1 | threads? Multiprocessing? Better understanding of the plotting functions?